Proposal, components to be used for the new unit
Analog pressure
sensors
5V
6 Channels
Integrated data acquisition
System
Nos. 3 to 5 ELVR Dp
1” and 10” in H2O range pressure sensors
N.1
BARO-A-4V-MINI-PRIME
Nos. 1
ADAS3022BSTZ : 16-Bit, 1 MSPS, 8-Channels
SPI
BUS
Host Microcontroller board
Teensy 3.6